## Spec's
Closed box woofer design
(Replace bold faced numbers with your own data) |  |  |  |  | © LINKWITZ LAB
1 - Driver data | [5 empty] | 2 - Box data |  |  | 4 - Driver in box model |  |  |  | 7 - Power amplifier spec's |  |  |  | Conversions
Model = | [5 empty] | Int. vol. = | 10 | ltr | Re = | 6 | ohm |  | P = | 180 | W |  | 10 | ltr --> | 610.2 | in^3
Re = | 6 | ohm * | * = required parameters |  |  | Qb = | 50 |  | Le = | 1.5 | mH |  | Rload = | 8 | ohm |  | 3051 | in^3 --> | 50 | ltr
Le = | 1.5 | mH * | [6 empty] | C = | 826.4463 | uF |  | Imax = | 12 | A |  | 2868 | in^3 --> | 1.6597 | ft^3
Fs = | 62.4 | Hz | 35.3678 | Hz |  | Cmb = | 0.85536 | mm/N | L = | 12.5849 | mH | [5 empty] | 1.77 | ft^3 --> | 50.1264 | ltr
Bl = | 5.5 | N/A * |  |  |  | Leb = | 25.8746 | mH | R = | 31.9968 | ohm |  | Vpeak = | 53.5057 | V @ Rload |  | 3500 | ft^3 --> | 99.1221 | m^3
Qms = | 3.63 |  | 6.3857 |  |  | Rmb = | 0.075408 | Ns/m |  |  |  |  | Ipeak = | 6.6882 | A @ Rload
Qes = | 0.63 |  | 1.1019 |  |  | Reb = | 401.1534 | ohm | 5 - Target response
Qts = | 0.54 |  | 0.93976 | [5 empty] | fp = | 20 | Hz |  | 8 - Dipole path length
Rms = | 0.87 | Ns/m * | 34.7701 | ohm |  | 3 - Driver in box |  |  | Qp = | 0.5 |  |  | D = | 400 | mm |  | Box air spring distortion at Xmax
Mms = | 25 | g * | 826.4463 | uF |  | Cms' = | 0.41603 | mm/N | [8 empty] | d2 = | 0.4459 | %
Cms = | 0.81 | mm/N * | 24.5025 | mH |  | VAS' = | 4.8638 | ltr | F3db = | 31.0755 | Hz |  | Fequal = | 145.775 | Hz |  | d2 = | -47.0153 | dB
VAS = | 9.2 | ltr | 0.78693 | mm/N |  | Fb = | 49.35 | Hz | Sensitivity = | 88 | dB @ 2.83V | [5 empty] | (approximate value for 2nd harmonic)
Sd = | 91 | cm2 * |  |  |  | Qm = | 8.1995
Xmax = | 3.5 | mm * |  |  |  | Qe = | 1.5376 |  | 6 - Equalizer poles and zeros | [7 empty] | Box internal SPL at Xmax
[6 empty] | Qt = | 1.2948 |  | fp = | 20 | Hz | [5 empty] | SPL = | 143.9622 | dB
1a - Pole location (Qts < 0.5) | [8 empty] | Qp = | 0.5
real 1 = | #NUM! | Hz |  |  |  | 3a - Pole location (Qt < 0.5) |  |  | Qt < 0.5 | [7 empty] | Closed room SPL at Xmax
real 2 = | #NUM! | Hz |  |  |  | real 1 = | #NUM! | Hz | f01 = | #NUM! | Hz | [5 empty] | Volume = | 99 | m^3
[6 empty] | real 2 = | #NUM! | Hz | f02 = | #NUM! | Hz
1b - Pole location (Qts > 0.5) | [8 empty] | Qt > 0.5 | [7 empty] | SPL = | 64.0495 | dB
real = | 18.8174 | Hz |  |  |  | 3b - Pole location (Qt > 0.5) |  |  | f0 = | 49.35 | Hz | [5 empty] | (Below lowest mode frequency)
+/- imag = | 29.9463 | Hz |  |  |  | real = | 19.0574 | Hz | Q0 = | 1.2948
[6 empty] | +/- imag = | 45.5219 | Hz | k = | -0.055872 | >0 for LT
g - max SPL for amplifier with Vpeak =
| a - Driver Impedance |  |  |  |  | b - In-box impedance |  |  | c - For 1V | d - For Xmax = |  | 3.5 | mm |  |  |  | e - For 2.83V |  |  |  | f - For 10Vpeak |  |  |  | 53.5057 | V | h - Dipole
[9 empty] | Displacmt. |  |  |  | 8 ohm equiv. power |  | SPL @ 1m |  | SPL @ 1m |  |  |  | SPL @ 1m |  |  |  |  | SPL @ 1m | SPL @ 1m
Freq | Real | Imag | Magn |  |  | Real | Imag | Magn | sensitivity | Vpeak | Ipeak | VpIp/2 | at Ip | at Vp | free-space | Frequ. | free-space | Target | Equalizer | Ref. | free-space | Ipeak | Vpeak | Ipeak | VpIp/2 | free-space | free-space
Hz | ohm | j-ohm | ohm |  |  | ohm | j-ohm | ohm | mm/V | V | A | VA | W | W | dB | Hz | dB | dB | dB | dB | dB | A | V | A | VA | dB | dB
10 | 6.0231 | 0.98925 | 6.1038 |  |  | 6.0212 | 0.91829 | 6.0909 | 0.3925 | 8.9172 | 1.464 | 6.5276 | 8.5736 | 4.9698 | 52.4622 | 10 | 45.4777 | 74.0206 | 28.5429 | 88 | 53.4277 | 1.6418 | 8.9172 | 1.464 | 6.5276 | 52.4622 | 29.1885
11.0409 | 6.0284 | 1.0978 | 6.1276 |  |  | 6.0264 | 1.0223 | 6.1125 | 0.39497 | 8.8613 | 1.4497 | 6.4232 | 8.4067 | 4.9077 | 54.1824 | 11.0409 | 47.2525 | 75.3684 | 28.1159 | 88 | 55.2025 | 1.636 | 8.8613 | 1.4497 | 6.4232 | 54.1824 | 31.7688
12.1901 | 6.0351 | 1.2197 | 6.1572 |  |  | 6.0329 | 1.1404 | 6.1397 | 0.39801 | 8.7937 | 1.4323 | 6.2975 | 8.2055 | 4.8331 | 55.9025 | 12.1901 | 49.0392 | 76.6552 | 27.6161 | 88 | 56.9892 | 1.6287 | 8.7937 | 1.4323 | 6.2975 | 55.9025 | 34.349
13.459 | 6.0436 | 1.357 | 6.1941 |  |  | 6.0413 | 1.2751 | 6.1744 | 0.40174 | 8.7122 | 1.411 | 6.1466 | 7.964 | 4.7439 | 57.6227 | 13.459 | 50.8403 | 77.8748 | 27.0346 | 88 | 58.7903 | 1.6196 | 8.7122 | 1.411 | 6.1466 | 57.6227 | 36.9293
14.8599 | 6.0543 | 1.5125 | 6.2403 |  |  | 6.0521 | 1.4301 | 6.2188 | 0.40631 | 8.6141 | 1.3852 | 5.9661 | 7.6749 | 4.6377 | 59.3429 | 14.8599 | 52.6588 | 79.0214 | 26.3626 | 88 | 60.6088 | 1.608 | 8.6141 | 1.3852 | 5.9661 | 59.3429 | 39.5096
16.4067 | 6.0679 | 1.6896 | 6.2987 |  |  | 6.0663 | 1.6101 | 6.2764 | 0.41193 | 8.4966 | 1.3537 | 5.7511 | 7.3304 | 4.512 | 61.063 | 16.4067 | 54.4983 | 80.09 | 25.5917 | 88 | 62.4483 | 1.5933 | 8.4966 | 1.3537 | 5.7511 | 61.063 | 42.0898
18.1145 | 6.0855 | 1.8926 | 6.373 |  |  | 6.0854 | 1.8217 | 6.3522 | 0.41884 | 8.3565 | 1.3155 | 5.4965 | 6.9223 | 4.3644 | 62.7832 | 18.1145 | 56.3629 | 81.0768 | 24.7139 | 88 | 64.3129 | 1.5742 | 8.3565 | 1.3155 | 5.4965 | 62.7832 | 44.6701
20 | 6.1085 | 2.1274 | 6.4683 |  |  | 6.1115 | 2.0742 | 6.4539 | 0.42732 | 8.1906 | 1.2691 | 5.1973 | 6.4423 | 4.1928 | 64.5034 | 20 | 58.2572 | 81.9794 | 23.7222 | 88 | 66.2072 | 1.5495 | 8.1906 | 1.2691 | 5.1973 | 64.5034 | 47.2503
22.0818 | 6.139 | 2.402 | 6.5922 |  |  | 6.1483 | 2.3812 | 6.5933 | 0.43771 | 7.9961 | 1.2128 | 4.8487 | 5.8832 | 3.9961 | 66.2236 | 22.0818 | 60.1861 | 82.797 | 22.6108 | 88 | 68.1361 | 1.5167 | 7.9961 | 1.2128 | 4.8487 | 66.2236 | 49.8306
24.3803 | 6.1804 | 2.7274 | 6.7554 |  |  | 6.202 | 2.7639 | 6.79 | 0.45037 | 7.7714 | 1.1445 | 4.4473 | 5.2399 | 3.7747 | 67.9437 | 24.3803 | 62.1539 | 83.5303 | 21.3765 | 88 | 70.1039 | 1.4728 | 7.7714 | 1.1445 | 4.4473 | 67.9437 | 52.4108
26.918 | 6.2379 | 3.1198 | 6.9746 |  |  | 6.2844 | 3.2567 | 7.0781 | 0.46558 | 7.5176 | 1.0621 | 3.9922 | 4.5121 | 3.5321 | 69.6639 | 26.918 | 64.1625 | 84.1819 | 20.0195 | 88 | 72.1125 | 1.4128 | 7.5176 | 1.0621 | 3.9922 | 69.6639 | 54.9911
29.7199 | 6.3206 | 3.6034 | 7.2756 |  |  | 6.4194 | 3.9192 | 7.5212 | 0.48335 | 7.2412 | 0.96277 | 3.4858 | 3.7077 | 3.2771 | 71.3841 | 29.7199 | 66.208 | 84.7555 | 18.5475 | 88 | 74.158 | 1.3296 | 7.2412 | 0.96277 | 3.4858 | 71.3841 | 57.5714
32.8134 | 6.4447 | 4.2163 | 7.7014 |  |  | 6.662 | 4.8639 | 8.2486 | 0.50294 | 6.9591 | 0.84366 | 2.9356 | 2.8471 | 3.0268 | 73.1042 | 32.8134 | 68.2733 | 85.2561 | 16.9828 | 88 | 76.2233 | 1.2123 | 6.9591 | 0.84366 | 2.9356 | 73.1042 | 60.1516
36.2289 | 6.642 | 5.0222 | 8.327 |  |  | 7.1627 | 6.329 | 9.5583 | 0.52185 | 6.707 | 0.70169 | 2.3531 | 1.9695 | 2.8115 | 74.8244 | 36.2289 | 70.314 | 85.6894 | 15.3754 | 88 | 78.264 | 1.0462 | 6.707 | 0.70169 | 2.3531 | 74.8244 | 62.7319
40 | 6.9812 | 6.1349 | 9.2937 |  |  | 8.4534 | 8.8906 | 12.2679 | 0.53425 | 6.5513 | 0.53402 | 1.7493 | 1.1407 | 2.6825 | 76.5446 | 40 | 72.2382 | 86.0618 | 13.8236 | 88 | 80.1882 | 0.81514 | 6.5513 | 0.53402 | 1.7493 | 76.5446 | 65.3121
44.1636 | 7.6341 | 7.7748 | 10.8962 |  |  | 13.3906 | 13.9016 | 19.3019 | 0.53019 | 6.6014 | 0.34201 | 1.1289 | 0.46787 | 2.7236 | 78.2648 | 44.1636 | 73.8922 | 86.3797 | 12.4874 | 88 | 81.8422 | 0.51808 | 6.6014 | 0.34201 | 1.1289 | 78.2648 | 67.8924
48.7605 | 9.1253 | 10.4044 | 13.8392 |  |  | 36.8006 | 6.5295 | 37.3753 | 0.4995 | 7.007 | 0.18748 | 0.65682 | 0.14059 | 3.0686 | 79.9849 | 48.7605 | 75.0944 | 86.6494 | 11.5549 | 88 | 83.0444 | 0.26756 | 7.007 | 0.18748 | 0.65682 | 79.9849 | 70.4726
53.836 | 13.591 | 14.8711 | 20.1461 |  |  | 16.5223 | -14.5246 | 21.9989 | 0.44154 | 7.9269 | 0.36033 | 1.4281 | 0.51935 | 3.9272 | 81.7051 | 53.836 | 75.7432 | 86.8771 | 11.1339 | 88 | 83.6932 | 0.45457 | 7.9269 | 0.36033 | 1.4281 | 81.7051 | 73.0529
59.4398 | 31.0942 | 16.1426 | 35.0347 |  |  | 9.0724 | -8.8668 | 12.6858 | 0.36894 | 9.4867 | 0.74783 | 3.5472 | 2.237 | 5.6249 | 83.4253 | 59.4398 | 75.9031 | 87.0684 | 11.1654 | 88 | 83.8531 | 0.78829 | 9.4867 | 0.74783 | 3.5472 | 83.4253 | 75.6332
65.6268 | 30.5727 | -15.2111 | 34.1477 |  |  | 7.3645 | -5.8467 | 9.4032 | 0.29731 | 11.7723 | 1.252 | 7.3692 | 6.2695 | 8.6617 | 85.1454 | 65.6268 | 75.7483 | 87.2286 | 11.4803 | 88 | 83.6983 | 1.0635 | 11.7723 | 1.252 | 7.3692 | 85.1454 | 78.2134
72.4579 | 13.4457 | -13.5807 | 19.1108 |  |  | 6.7501 | -4.1583 | 7.9281 | 0.23553 | 14.86 | 1.8743 | 13.9263 | 14.0526 | 13.8012 | 86.8656 | 72.4579 | 75.4454 | 87.3622 | 11.9169 | 88 | 83.3954 | 1.2613 | 14.86 | 1.8743 | 13.9263 | 86.8656 | 80.7937
80 | 9.083 | -9.1299 | 12.8785 |  |  | 6.4651 | -3.0755 | 7.1593 | 0.1857 | 18.8478 | 2.6326 | 24.8095 | 27.7227 | 22.2024 | 88.5858 | 80 | 75.1007 | 87.4734 | 12.3727 | 88 | 83.0507 | 1.3968 | 18.8478 | 2.6326 | 24.8095 | 88.5858 | 83.3739
88.3272 | 7.6172 | -6.4898 | 10.007 |  |  | 6.311 | -2.3065 | 6.7192 | 0.14661 | 23.8723 | 3.5528 | 42.4071 | 50.4903 | 35.6179 | 90.306 | 88.3272 | 74.7682 | 87.5657 | 12.7975 | 88 | 82.7182 | 1.4883 | 23.8723 | 3.5528 | 42.4071 | 90.306 | 85.9542
97.5211 | 6.9729 | -4.8152 | 8.474 |  |  | 6.2187 | -1.7172 | 6.4515 | 0.11621 | 30.1167 | 4.6682 | 70.2955 | 87.1686 | 56.6886 | 92.0261 | 97.5211 | 74.4701 | 87.6422 | 13.1721 | 88 | 82.4201 | 1.55 | 30.1167 | 4.6682 | 70.2955 | 92.0261 | 88.5344
107.672 | 6.6374 | -3.6495 | 7.5746 |  |  | 6.1594 | -1.2381 | 6.2826 | 0.092551 | 37.8171 | 6.0193 | 113.8164 | 144.9283 | 89.3834 | 93.7463 | 107.672 | 74.2126 | 87.7054 | 13.4927 | 88 | 82.1626 | 1.5917 | 37.8171 | 6.0193 | 113.8164 | 93.7463 | 91.1147
118.8795 | 6.4419 | -2.7745 | 7.014 |  |  | 6.1193 | -0.82952 | 6.1752 | 0.074042 | 47.2702 | 7.6548 | 180.9221 | 234.3837 | 139.6547 | 95.4665 | 118.8795 | 73.9948 | 87.7576 | 13.7627 | 88 | 81.9448 | 1.6194 | 47.2702 | 7.6548 | 180.9221 | 95.4665 | 93.695
131.2537 | 6.3188 | -2.0769 | 6.6513 |  |  | 6.091 | -0.46689 | 6.1089 | 0.059479 | 58.8441 | 9.6326 | 283.41 | 371.1458 | 216.4142 | 97.1866 | 131.2537 | 73.8127 | 87.8006 | 13.9879 | 88 | 81.7627 | 1.637 | 53.5057 | 8.7587 | 234.3204 | 96.3606 | 95.4492
144.9158 | 6.2366 | -1.4929 | 6.4128 |  |  | 6.0705 | -0.13411 | 6.0719 | 0.047951 | 72.9915 | 12.0211 | 438.7196 | 578.0281 | 332.9853 | 98.9068 | 144.9158 | 73.6615 | 87.8361 | 14.1746 | 88 | 81.6115 | 1.6469 | 53.5057 | 8.812 | 235.7451 | 96.2094 | 96.158

## Test
Determination of F0, Q0 from a terminal impedance measurement | [6 empty] | © LINKWITZ LAB | 7/18/01
(Replace bold faced numbers with your own data)
1 - F0, Q0 from measured values
Rdc = | 3.5 | ohm
Rmax = | 55.1 | ohm
R12 = | 13.887 | ohm
F1 = | 26.9 | Hz
F2 = | 48.8 | Hz
F0 = | 36.2315 | Hz
Q0 = | 0.41697
Fmax = | 37.1 | Hz
1a - Pole location (Q0 < 0.5)
real 1 = | 19.4698 | Hz
real 2 = | 67.4234 | Hz
1b - Pole location (Q0 > 0.5)
real = | 43.4466 | Hz
+/- imag = | #NUM! | Hz
Graph - Frequency axis
Start = | 10 | Hz
Incremt = | 8 | %
Graph |  |  |  |  | 2 - Terminal impedance model
Frequ | Zin | Rdc | Rmax | R12 | Re = | 3.5 | ohm
Hz | ohm | ohm | ohm | ohm | Le = | ? | mH
10 | 4.3012 | 3.5 | 55.1 | 13.887 | C = | 558.815 | uF
10.8 | 4.4432 | 3.5 | 55.1 | 13.887 | L = | 34.5303 | mH
11.664 | 4.6125 | 3.5 | 55.1 | 13.887 | R = | 51.6 | ohm
12.5971 | 4.8153 | 3.5 | 55.1 | 13.887 | Qm = | 6.5642
13.6049 | 5.0597 | 3.5 | 55.1 | 13.887 | Qe = | 0.44525
14.6933 | 5.3565 | 3.5 | 55.1 | 13.887 | Qt = Q0 = | 0.41697
15.8687 | 5.7202 | 3.5 | 55.1 | 13.887
17.1382 | 6.1713 | 3.5 | 55.1 | 13.887
18.5093 | 6.7391 | 3.5 | 55.1 | 13.887
19.99 | 7.4675 | 3.5 | 55.1 | 13.887
21.5892 | 8.4255 | 3.5 | 55.1 | 13.887
23.3164 | 9.7271 | 3.5 | 55.1 | 13.887
25.1817 | 11.5755 | 3.5 | 55.1 | 13.887
27.1962 | 14.3662 | 3.5 | 55.1 | 13.887
29.3719 | 18.9633 | 3.5 | 55.1 | 13.887
31.7217 | 27.5024 | 3.5 | 55.1 | 13.887
34.2594 | 44.4431 | 3.5 | 55.1 | 13.887
37.0002 | 53.1271 | 3.5 | 55.1 | 13.887
39.9602 | 33.9026 | 3.5 | 55.1 | 13.887
43.157 | 22.139 | 3.5 | 55.1 | 13.887
46.6096 | 16.1479 | 3.5 | 55.1 | 13.887
50.3383 | 12.691 | 3.5 | 55.1 | 13.887
54.3654 | 10.4818 | 3.5 | 55.1 | 13.887
58.7146 | 8.965 | 3.5 | 55.1 | 13.887
63.4118 | 7.8689 | 3.5 | 55.1 | 13.887
68.4848 | 7.0468 | 3.5 | 55.1 | 13.887
73.9635 | 6.4126 | 3.5 | 55.1 | 13.887
79.8806 | 5.9129 | 3.5 | 55.1 | 13.887
86.2711 | 5.5124 | 3.5 | 55.1 | 13.887
93.1727 | 5.1873 | 3.5 | 55.1 | 13.887
100.6266 | 4.9206 | 3.5 | 55.1 | 13.887
108.6767 | 4.7 | 3.5 | 55.1 | 13.887
117.3708 | 4.5164 | 3.5 | 55.1 | 13.887
126.7605 | 4.3627 | 3.5 | 55.1 | 13.887
136.9013 | 4.2335 | 3.5 | 55.1 | 13.887
147.8534 | 4.1246 | 3.5 | 55.1 | 13.887