## PZ-EQL
Equalizer with complex poles and zeros | [7 empty] | © LINKWITZ LAB - 26 October 2000
Enter your own values for the numbers in bold typeface
Values are in Hz, kOhm and nF
Measure f0, Q0 using < f0Q0.gif > |  |  | 1) Specify: |  |  | 3b) Calculated poles & zeros |  |  | 4b) Calculated poles & zeros
Choose target for fp, Qp |  |  | f0 = | 70 |  | f0 | 67.0163 |  | f0 | 73.3299
|  |  | Q0 = | 1.2 |  | Q0 | 1.0751 |  | Q0 | 2.1397
Component layout |  |  | fp = | 20 |  | fp | 21.1924 |  | fp | 21.1634
R2 ----- C2 |  | R2 ----- C2 | Qp = | 0.7 |  | Qp | 0.70391 |  | Qp | 0.72815
R1 ----- R1 |  | R3 ----- R3 | C2 = | 100 |  | fp1 | 26.5258 |  | fp1 | 28.3143
C1 |  | C3 |  |  |  | fz1 | 26.5258 | = fp1 ?? | fz1 | 28.5685 | = fp1 ??
[6 empty] | Adc [dB] | 20 |  | Adc [dB] | 21.5878
For realizability with the given
circuit k must be positive. |  |  | 2b) Multiply calculated |  |  |  | Find the optimum standard value combination
|  |  | values by M to change |  |  |  | that approximates the specified poles and zeros
2a) Calculated values |  |  | impedance level
| k > 0 ?? | 1.25 | Select M = | 4.3 |  | 3a) Select standard values |  |  | 4a) Select standard values
| R1 | 4.2104 | R1 | 18.1049 |  | R1 = | 10 | kOhm | R1 = | 5.11 | kOhm
| R2 | 10.5261 | R2 | 45.2623 |  | R2 = | 27 | kOhm | R2 = | 2.15 | kOhm
| R3 | 51.578 | R3 | 221.7854 |  | R3 = | 100 | kOhm | R3 = | 61.9 | kOhm
| C1 | 2916 | C1 | 678.1395 |  | C1 = | 1200 | nF | C1 = | 2200 | nF
| C3 | 238.0408 | C3 | 55.3583 |  | C3 = | 120 | nF | C3 = | 180 | nF
| C2 | 100 | C2 | 23.2558 |  | C2 = | 47 | nF | C2 = | 82 | nF
| Adc [dB] | 21.7627
Formulas used are those from < f0Q0fpQp.gif >.
The equalizer cancels the original complex poles with zeros
(f0, Q0) and adds a new pair of complex poles (fp, Qp) to
obtain a targeted 2nd order highpass filter response.
|  | f0, Q0 | fp, Qp
Frequency |  | Original | Target |  | Equalizer
Hz |  | dB | dB | dB
10 |  | -33.6885 | -12.346 | 21.3425
12.5992 |  | -29.6073 | -8.723 | 20.8843
15.874 |  | -25.4869 | -5.5444 | 19.9425
20 |  | -21.3056 | -3.098 | 18.2075
25.1984 |  | -17.031 | -1.5307 | 15.5003
31.748 |  | -12.6213 | -0.69553 | 11.9258
40 |  | -8.0486 | -0.3048 | 7.7438
50.3968 |  | -3.4307 | -0.13356 | 3.2971
63.496 |  | 0.50428 | -0.05992 | -0.5642
80 |  | 2.3165 | -0.027953 | -2.3444
100.7937 |  | 2.1973 | -0.01369 | -2.211
126.9921 |  | 1.5762 | -0.0070627 | -1.5832
160 |  | 1.0417 | -0.0038283 | -1.0455
201.5874 |  | 0.6696 | -0.0021651 | -0.67176
253.9842 |  | 0.42584 | -0.001266 | -0.42711
320 |  | 0.26957 | -0.00075864 | -0.27033
403.1747 |  | 0.17027 | -0.00046248 | -0.17073
507.9683 |  | 0.10742 | -0.00028522 | -0.10771
640 |  | 0.067733 | -0.00017725 | -0.06791
806.3495 |  | 0.042692 | -0.00011069 | -0.042803
1015.9367 |  | 0.026903 | -6.935e-05 | -0.026973